## HW
BLOCK | BLOCK DESCRIPTION | CHARACTERISTICS | SPECIFICATIONS
1 | CPU | TYPE | MSM8909W - ARM Cortex A7 1.2 GHz 4 Core Qualcomm ® Adreno™ 304 GPU
2 | MEMORY & STORAGE | TECHNOLOGY | EMBEDDED
|  | CAPACITY | RAM 512MB + ROM 4GB
3 | SCREEN | TECHNOLOGY | AMOLED
|  | TYPE | ROUND. GORILLA GLASS 3 MINIMUM
|  | DIMENSIONS | 1.39" DIAMETER
|  | SIZE | 400x400px
4 | TOUCH PANEL | TECHNOLOGY | CAPACITIVE
|  | TYPE | MULTI-TOUCH
5 | INERTIAL SENSORS | TYPE | MODULE (ACC, GYRO, COMPASS)
|  | ADDITIONALS | FREE FALL DETECTION
SIGNIFICANT MOTION
STEP COUNTER
EVENTS DETECTION
INTERFACE TO ACCESS TO SENSOR DETAILS AND SENSOR PARAMETER CONFIGURATIONS IN HIGH LEVEL IS NEEDED
|  | COMMENTS | COMPONENT TO BE SELECTED WITH ANDA
6 | HEALTH MONITORING SENSORS | TYPE 1 | MODULE - PREFERRED (PPG, ECG, BLOOD PRESSURE). OTHERWISE, INDIVIDUAL
|  | TYPE 2 | SLEEP MONITOR (FOR SLEEP QUALITY)
|  | ADDITIONALS | INTERFACE TO ACCESS TO SENSOR DETAILS AND SENSOR PARAMETER CONFIGURATIONS IN HIGH LEVEL IS NEEDED
|  | COMMENTS | COMPONENT TO BE SELECTED WITH ANDA
7 | POWER MANAGEMENT | TECHNOLOGY | EMBEDDED
|  | TYPE | NO SPECIFIED
8 | POWER SUPPLY | TECHNOLOGY | USB 5V
|  | TYPE | POGO PIN CONNECTOR PREFERRED, OTHERWISE MICRO USB CONNECTOR.
|  | ADDITIONALS | ATTACHMENT/DETACHMENT FORCE MUST BE STRONG. MEASUREMENTS TO BE PROVIDED BY ANDA.
9 | BATTERY | TECHNOLOGY | USB 5V
|  | TYPE | POGO PIN CONNECTOR PREFERRED, OTHERWISE MICRO USB CONNECTOR.
10 | CODEC (AUDIO) | TECHNOLOGY | EMBEDDED
|  | ADDITIONALS | ALLOW BIDIRECTIONAL COMMUNICATION WITHOUT ECHO INTERFERENCE BETWEEN MIC AND SPEAKER
11 | MIC | TECHNOLOGY | NO SPECIFIED
|  | ADDITIONALS | HIGH FIDELITY INPUT AND POSSIBILITY TO INCREASE GAIN WHEN NEEDED. MEASUREMENTS TO BE PROVIDED BY ANDA.
12 | SPEAKER | TECHNOLOGY | NO SPECIFIED
|  | ADDITIONALS | HIGH FIDELITY OUTPUT AND POWER. MEASUREMENTS TO BE PROVIDED BY ANDA.
13 | BLUETOOTH | TECHNOLOGY | 4.1 BLE
|  | ADDITIONALS | INTEGRATED AUDIO CODEC FOR HIGH FIDELITY AUDIO TRANSMISSIONS
POSSIBILITY TO PAIR WITH ANOTHER SIMILAR DEVICE, ANDROID AND IOS
14 | WIFI | TECHNOLOGY | 802.11 B/G/N
|  | TYPE | AT LEAST ONE TYPE: 2.4GHZ OR 5.1 GHZ. 2.4GHZ PREFERRED
15 | VIBRATOR | COMMENTS | COMPONENT TO BE SELECTED WITH ANDA
16 | KEY: POWER BUTTON | COMMENTS | COMPONENT TO BE SELECTED WITH ANDA
|  | ADDITIONALS | INTERFACE TO ACCESS TO KEY EVENTS IN HIGH LEVEL IS NEEDED
ENABLE THE POSSIBILITY TO INTERCEPT BUTTON EVENTS FOR DIFFERENT PURPOSES
17 | KEY: MULTIPURPOSE BUTTON | COMMENTS | COMPONENT TO BE SELECTED WITH ANDA
|  | ADDITIONALS | INTERFACE TO ACCESS TO KEY EVENTS IN HIGH LEVEL IS NEEDED
ENABLE THE POSSIBILITY TO INTERCEPT BUTTON EVENTS FOR DIFFERENT PURPOSES
18 | SIM CARD | TYPE | NANO (4FF)
|  | SIM SOCKET TYPE | COMPONENT TO BE SELECTED WITH ANDA
|  | ADDITIONALS | ENABLE HOT PLUG
ALLOW TO ENABLE/DISABLE SIM LOCK FROM HARDWARE AND PROVIDE TOOL
19 | POWER TRACKER | TYPE | ENVELOPE TRACKING PREFERRED
20 | TRANSCEIVER | TECHNOLOGY | 2G, 3G, 4G LTE
| TRANSCEIVER FOR THE AMERICAS | 2G GSM BANDS | 850, 1900
|  | CDMA | B0, B1
|  | UMTS | 1, 2, 3, 4, 5
|  | 4G BANDS | MANDATORY: BANDS 2 AND 4 (FDD)
|  | 4G BANDS | DESIRED IN ORDER OF PREFERENCE: BAND 28, 3, 7 (FDD)
| TRANSCEIVER FOR EUROPE | 2G GSM BANDS | 900, 1800
|  | UMTS | 1, 2, 3, 4, 5
|  | 4G BANDS | MANDATORY: BAND 20 (FDD)
|  | 4G BANDS | DESIRED IN ORDER OF PREFERENCE: BAND 7, 3 (FDD)
| TRANSCEIVER FOR CHINA | 2G GSM BANDS | 900, 1800
|  | UMTS | 1, 2, 3, 4, 5
|  | 4G BANDS | MANDATORY: BAND 41 (TDD)
21 | GPS | TYPE | GPS, GLONASS \ GALILEO, BEIDOU
|  | ACCURACY | TO BE PROVIDED BY ANDA

## bands europe
Åland Islands | Ålcom |  | 15 MHz, | 20 MHz | 30 MHz, | 4,8 MHz, | 15 MHz | - | - | - | - | 20 MHz (Cat.4) (Mar 2015) | [1][2]
|  |  | UMTS | 2015-03-01 | 5 MHz | 12,4 MHz, | 2015-04-01
|  |  |  | 17,5 MHz, |  | GSM
GSM
Telia |  | 19,8 MHz, | 20 MHz | 20 MHz | 17,2 MHz, | 15 MHz | - | - | - | - |  | [1][2]
|  | UMTS | 2012-06-01 | 2012-06-01 | GSM | 2012-06-01
|  |  | 17,5 MHz, | +10 MHz
|  |  | GSM | +5 MHz
Albania | Albtelecom |  | 15 MHz, | 20 MHz | 20 MHz | 8 MHz, | - | - | - | - | - | 20 MHz (Cat.4) (Sep 2015) | [1][2]
| (Eagle Mobile) |  | UMTS | 2015-09-01 |  | GSM | [6 empty] | [3][4]
0,8 MHz,
GSM
Telekom |  | 15 MHz, | 10 MHz | 20 MHz | 8 MHz, | - | - | - | - | - | 20 MHz (Cat.4) (Jul 2015) | [1][2]
|  | UMTS | 2015-09-01 | 2015-07-01 | GSM | [5 empty] | 30 MHz (CA_3A_7A) | [5][6]
|  |  | 11 MHz, | [7 empty] | (Cat.6) (Sep 2015)
GSM
Vodafone |  | 15 MHz, | 10 MHz | 20 MHz | 1,8 MHz, | - | - | - | 20 MHz | - | 20 MHz (Cat.4) (Sep 2015) | [1][2]
|  | 5 MHz, | 2015-09-01 | 2015-07-01 | 8,2 MHz, | [5 empty] | 30 MHz (CA_3A_7A) | [7]
|  | UMTS | 13,2 MHz, |  | GSM | [5 empty] | (Cat.6) (Sep 2015)
GSM
Andorra | Andorra Telecom |  | 15 MHz, | 75 MHz, | - | 35 MHz, | 20 MHz | - | - | - | - | 20 MHz (Cat.4) (Oct 2014) | [1][2]
| (Som) |  | UMTS | GSM |  | GSM | 2014-10-01 | [5 empty] | [8]
+44,2 MHz
Austria | 3 | 2018-07-01 | 10 MHz | 15 MHz | 20 MHz, | 3 MHz | N/A | - | - | 25 MHz | - | 256 QAM (Dec 2017) | [1][2][9]
|  |  | 2017-08-01 | 2014-09-01 | 5 MHz, | 2017-08-01 | [5 empty] | 64 QAM UL (Dec 2017) | [10][11][12]
|  |  | (?) | 4,9 MHz, | 2011-11-01 | (?) | [5 empty] | 20 MHz (Cat.4) (Sep 2014) | [13][14]
|  |  | 14,8 MHz, | GSM |  | 2 MHz, | [5 empty] | 25 MHz (CA_1A_3A) | [15]
|  |  | UMTS |  |  | GSM | [5 empty] | (Cat.6) (Aug 2017)
40 MHz (CA_3A_7C)
(Cat.6) (Aug 2015)
10 MHz@B1 & 3 MHz@B8
available on single sites.
A1 | 2015-11-01 | 19,6 MHz, | 12,7 MHz, | 20 MHz | 15 MHz, | 20 MHz | - | - | 25 MHz | - | 20 MHz (Cat.4) (Sep 2012) | [1][2][16]
|  | UMTS | 3,7 MHz, | 2010-10-01 | GSM | 2014-01-01 |  |  |  |  | 40 MHz (CA_7A_20A) | [17]
|  |  | 10 MHz, | +5 MHz | [6 empty] | (Cat.6) (Nov 2014) | [18][19][20]
|  |  | GSM | [7 empty] | 50 MHz (CA_3A_7A_20A) | [21][22][23]
[11 empty] | (256 QAM) (Demo) | [24]
80 MHz (CA_1A_3A_3A_7A_20A)
(4x4 MIMO, 256 QAM) (Demo)
T-Mobile | 2018-05-01 | 15 MHz, | 20 MHz | 20 MHz | 10 MHz, | 10 MHz | - | - | N/A | - | 20 MHz (Cat.4) (Mar 2014) | [1][2][25]
|  | UMTS | 2014-09-01 | 2010-10-01 | UMTS, | 2014-01-01 |  |  |  |  | 30 MHz (CA_7A_20A) | [26][27][28]
|  |  | 8,9 MHz, |  | 5 MHz, | [5 empty] | (Cat.6) (Feb 2017) | [29][30][31]
|  |  | GSM |  | GSM | [5 empty] | 35 MHz (CA_3A_7A)
(Cat.6) (Feb 2017)
40 MHz (CA_3A_7A)
(Cat.6) (Mar 2018)
Belarus | beCloud |  | - | 20 MHz | 15 MHz | - | - | - | - | - | - | 20 MHz (Cat.4) (Dec 2015) | [1][2]
|  |  |  | 2015-12-01 | 2016-01-01 | [6 empty] | 35 MHz (CA_3A_7A) | [32][33][34]
[5 empty] | +20 MHz | [6 empty] | (Cat.6) (Jan 2016) | [35][36]
Wholesale network used by:
MTS (Dec 2015)
Unet (MVNO) (Jul 2016)
life:) (Aug 2016)
life:) |  | 5 MHz, | 9,6 MHz, | - | 5,4 MHz, | - | - | - | - | - | LTE services via | [1][2]
|  | 5 MHz, | GSM |  | 1,8 MHz, | [5 empty] | beCloud network.
|  | UMTS |  |  | GSM
MTS |  | 15 MHz, | 19,8 MHz, | - | 1,8 MHz, | - | - | - | - | - | LTE services via | [1][2]
|  | UMTS | GSM |  | 7,2 MHz, | [5 empty] | beCloud network.
GSM
Belgium | Telenet |  | 14,8 MHz, | 20 MHz | 15 MHz | 10,2 MHz, | 10 MHz | - | - | N/A | - | 20 MHz (Cat.4) (Oct 2013) | [1][2]
| (Base) |  | UMTS | 2013-10-01 |  | GSM | 2014-05-01 |  |  |  |  | 20 MHz (M-MIMO) (Demo) | [37][38][39]
|  |  |  | 5 MHz, | [8 empty] | [40]
GSM
Orange | 2018-06-01 | 14,8 MHz, | 20 MHz | 20 MHz | 5,6 MHz, | 10 MHz | - | - | N/A | - | 20 MHz (Cat.4) (Mar 2014) | [1][2][41]
|  | UMTS | 2014-03-01 |  | 6 MHz, | 2014-03-01 |  |  |  |  | 30 MHz (CA_3A_20A) | [42]
|  |  | 5 MHz, |  | GSM | [5 empty] | (Cat.6) (May 2015) | [43][44]
GSM
Proximus | 2016-11-01 | 15 MHz, | 20 MHz | 20 MHz | 5,6 MHz, | 10 MHz | - | - | N/A | - | 256 QAM (Aug 2017) | [1][2][45]
|  | UMTS | 2012-11-01 | 2014-12-01 | 6 MHz, | 2014-12-01 |  |  |  |  | 20 MHz (Cat.4) (Oct 2015) | [46][47][48]
|  |  | 5 MHz, |  | GSM | [5 empty] | 30 MHz (CA_3A_20A) | [49]
|  |  | GSM | [7 empty] | (Cat.6) (Oct 2015)
50 MHz (CA_3A_7A_20A)
(Cat.9) (Aug 2017)
50 MHz (CA_3A_7A_20A)
[256 QAM] (Cat.11) (Aug 2017)
Bulgaria | Bulsatcom |  | - | 5 MHz | - | N/A | - | - | - | - | - |  | [1][2]
|  |  |  | 2017-05-01 | [8 empty] | [50][51]
Max |  | - | 10 MHz | - | N/A | - | - | - | - | - |  | [1][2]
|  |  | 2014-05-01 | [8 empty] | [52]
5 MHz,
GSM
A1 |  | 5 MHz | 15 MHz | - | 5 MHz, | - | - | - | - | - | 20 MHz (CA_1A_3A) | [2]
|  | 2017-11-01 | 2016-04-01 |  | UMTS | [5 empty] | (Cat.4) (Nov 2017) | [53][54][55]
|  | 10 MHz, |  |  | 4,6 MHz, | [5 empty] | 4x4 MIMO (in deployment). | [56]
|  | UMTS |  |  | 1,8 MHz,
GSM
Telenor | 2018-06-01 | 5 MHz | 15 MHz | - | 5 MHz, | - | - | - | - | - | 20 MHz (CA_1A_3A) | [2][57]
|  | 2017-03-01 | 2015-12-01 |  | UMTS | [5 empty] | (Cat.4) (2016) | [58][59][60]
|  | 10 MHz, |  |  | 4,6 MHz, | [6 empty] | [61]
|  | UMTS |  |  | 1,8 MHz,
GSM
Vivacom |  | 5 MHz | 15 MHz | - | 3 MHz | - | - | - | - | - | 20 MHz (CA_1A_3A) | [2]
|  | 2018-04-01 | 2016-05-01 |  | 2017-12-01 | [5 empty] | (Cat.4) (Apr 2018) | [62][63][64]
|  | 10 MHz, |  |  | 4,8 MHz, | [6 empty] | [65]
|  | UMTS |  |  | UMTS
3,4 MHz,
GSM
Croatia | Hrvatski Telekom |  | 15 MHz, | 20 MHz | - | 12 MHz, | 15 MHz | - | - | - | - | 20 MHz (Cat.4) (Feb 2015) | [1][2]
|  |  | UMTS | 2012-03-01 |  | 2,4 MHz, | 2012-12-01 |  |  |  |  | 30 MHz (CA_3A_20A) | [66][67][68]
|  |  |  | 10 MHz, |  | GSM | [5 empty] | (Cat.6) (Nov 2015) | [69]
GSM
Tele2 |  | 15 MHz, | 20 MHz | - | 5 MHz, | N/A | - | - | - | - | 20 MHz (Cat.4) (Feb 2016) | [1][2]
|  | UMTS | 2016-02-01 |  | GSM | [6 empty] | [70]
7 MHz,
GSM
A1 / Vipnet |  | 15 MHz, | 15 MHz | - | 8,2 MHz, | 15 MHz | - | - | - | - | 20 MHz (CA_3A_20A) | [1][2]
|  | UMTS | 2012-03-01 |  | 6,2 MHz, | 2012-11-01 |  |  |  |  | (Cat.4) (Nov 2015) | [71][72][73][74]
|  |  | 2,8 MHz, |  | GSM | [5 empty] | 30 MHz (CA_3A_20A)
|  |  | GSM | [7 empty] | (Cat.6) (Nov 2015)
Cyprus | CYTA |  | 15 MHz, | 20 MHz | 20 MHz | 12,2 MHz, | 10 MHz | - | - | 15 MHz | - | 256 QAM (Jul 2017) | [1][2]
|  |  | UMTS | 2015-11-01 | 2017-07-01 | GSM | 2017-07-01 |  |  |  |  | 20 MHz (Cat.4) (Nov 2015) | [75]
|  |  |  | 4,8 MHz, | [7 empty] | 50 MHz (CA_3A_7A_20A)
|  |  |  | GSM | [7 empty] | [256 QAM] (Cat.11) (Jul 2017)
MTN |  | 15 MHz, | 10 MHz | 20 MHz | 12,2 MHz, | 10 MHz | - | - | 15 MHz | - | - | [1][2]
|  | UMTS | 2015-03-01 |  | GSM | [6 empty] | [76]
14,8 MHz,
GSM
PrimeTel |  | 15 MHz, | 10 MHz | - | 10 MHz, | - | - | - | - | - | - | [1][2]
|  | UMTS | 2015-03-01 |  | GSM | [6 empty] | [76]
14,8 MHz,
GSM
Czech Republic | O2 | 2017-01-01 | 19,8 MHz, | 20 MHz | 20 MHz | frag- | 10 MHz | - | - | 25 MHz | - | 15 MHz (CA_3A_20A) | [1][2][77]
|  |  | UMTS | 2012-06-01 |  | mented, | 2014-07-01 |  |  |  |  | (Cat.4) (Jul 2014) | [78]
|  |  |  | 7,8 MHz, |  | GSM | [5 empty] | 65 MHz (CA_3A_7A_20A_38A) | [79][80][81]
|  |  |  | GSM | [7 empty] | (4x4 MIMO, 256 QAM) (Demo) | [82]
800 MHz: Infrastructure sharing
with T-Mobile.
T-Mobile | 2015-05-01 | 10 MHz | 20 MHz | 20 MHz | frag- | 10 MHz | - | - | 25 MHz | - | 4x4 MIMO (Feb 2017) | [1][2][16]
|  | 2015-12-01 | 2013-10-01 | 2016-02-01 | mented, | 2014-05-01 |  |  |  |  | 20 MHz (CA_1A_20A) | [77][83]
|  | 9,8 MHz, |  | +10 MHz | GSM | [5 empty] | (Cat.4) (Apr 2015) | [84][80][85]
|  | UMTS | [8 empty] | 30 MHz (CA_3A_20A) | [86][87][88]
[11 empty] | (Cat.6) (Jun 2014) | [89]
50 MHz (CA_1A_3A_20A)
(Cat.9) (Dec 2015)
50 MHz (CA_3A_7A_20A)
(Cat.9) (Feb 2017)
800 MHz: Infrastructure sharing
with O2.
Vodafone | 2016-07-01 | 10 MHz | 20 MHz | 20 MHz | 3 MHz | 10 MHz | - | - | 25 MHz | - | 4x4 MIMO (Apr 2016) | [1][90][2]
|  | 2014-12-01 | 2013-07-01 |  | 2013-11-01 | 2014-09-01 |  |  |  |  | 20 MHz (Cat.4) (Mar 2014) | [16][77][91]
|  | 9,8 MHz, | 7 MHz, |  | frag- | [5 empty] | 25 MHz (CA_3A_20A) | [92][93][94]
|  | UMTS | GSM |  | mented, | [5 empty] | (Cat.6) (Sep 2015) | [95][96][97]
[5 empty] | GSM | [5 empty] | 30 MHz (CA_3A_20A) | [98][99][100]
(Cat.6) (Sep 2014)
40 MHz (CA_1A_3A_20A)
(Cat.9) (Oct 2015)
70 MHz (CA_1A_3A_7A_20A)
(4x4 MIMO, 256 QAM) (Demo).
900 MHz: Temporary network
for national coverage; phased out.
Denmark | 3 | 2017-03-01 | 15 MHz, | 20 MHz | 10 MHz | 5 MHz, | N/A | - | - | 25 MHz | - | 20 MHz (CA_3A_7A) | [1][2][16]
|  |  | UMTS | 2012-09-01 | 2012-09-01 | UMTS | [5 empty] | (Cat.4) (Nov 2014) | [101]
|  |  |  | +10 MHz | [7 empty] | 20 MHz (Cat.4) (Sep 2016) | [102][103][104]
[12 empty] | 40 MHz (CA_3A_7A_38A) (Demo). | [105]
TDC | 2015-11-01 | 15 MHz, | 20 MHz | 20 MHz | 5 MHz, | 20 MHz | - | - | N/A | - | 20 MHz (Cat.4) (Oct 2011) | [1][2][16]
|  | UMTS | 2015-07-01 | 2011-10-01 | UMTS | 2013-02-01 |  |  |  |  | 30 MHz (CA_3A_20A) | [106][107][108]
[5 empty] | 4 MHz, | [5 empty] | (Cat.6) (Jul 2015) | [109]
[5 empty] | GSM | [5 empty] | 30 MHz (CA_3A_7A)
(Cat.6) (Jul 2015)
40 MHz (CA_7A_20A)
(Cat.6) (Jul 2015)
60 MHz (CA_3A_7A_20A)
(Cat.9) (Dec 2015)
60 MHz (CA_3A_7A_20A)
(4x4 MIMO, 256 QAM) (Demo).
TT-Netværket | 2016-12-01 | Telia: | 20 MHz | Telia: | Telia: | 10 MHz | - | - | Telia: | - | 20 MHz (Cat.4) | [1][2][16]
(Telenor, |  | 15 MHz, | Telia: | 20 MHz | 5 MHz, | 2013-03-01 |  |  | 15 MHz |  | Telia (Oct 2011) | [110]
Telia) |  | UMTS | 2011-10-01 | 2010-12-01 | UMTS | [5 empty] | Telenor (Mar 2013) | [111][112][113]
|  |  | Telenor: |  | 6,8 MHz, |  |  |  | Telenor: |  | 40 MHz (CA_3A_7A) (Cat.6) | [114]
|  | Telenor: | 2013-03-01 | Telenor: | GSM |  |  |  | 10 MHz |  | Telia (Aug 2015)
|  | 15 MHz, | 5 MHz, | 20 MHz | [6 empty] | Telenor (Dec 2015)
|  | UMTS | GSM | 2013-03-01 | Telenor: | [5 empty] | 60 MHz (CA_3A_7C) (Demo).
[5 empty] | 5 MHz, | [5 empty] | Joint infrastructure operated
[5 empty] | UMTS | [5 empty] | by TT-Netværket.
4 MHz,
GSM
Estonia | Elisa |  | 14,8 MHz, | 10 MHz | 20 MHz | 11,4 MHz, | 10 MHz | - | - | N/A | - | 20 MHz (Cat.4) (Feb 2013) | [1][2]
|  |  | UMTS | 2013-02-01 | 2013-02-01 | GSM | 2013-08-01 |  |  |  |  | 30 MHz (CA_3A_20A) | [115][116][117]
|  |  |  | 14,8 MHz, | +10 MHz | [6 empty] | (Cat.6) (Jul 2017) | [118]
GSM
Telia | 2016-07-01 | 14,8 MHz, | 20 MHz | 20 MHz | 11,4 MHz, | 10 MHz | - | - | 40 MHz | - | 20 MHz (Cat.4) (Aug 2014) | [1][2][16]
|  | UMTS | 2011-12-01 | 2010-12-01 | GSM | 2013-06-01 |  |  |  |  | 40 MHz (CA_3A_7A) | [119][120]
|  |  | 4,8 MHz, | +20 MHz | [6 empty] | (Cat.6) (Aug 2014) | [121][122][123]
GSM
Tele2 |  | 20 MHz | 20 MHz | N/A | 11,4 MHz, | 10 MHz | - | - | N/A | - | 20 MHz (Cat.4) (Nov 2012) | [1][2]
|  | 2015-07-01 | 2012-11-01 |  | GSM | 2014-05-01 |  |  |  |  | 30 MHz (CA_1A_20A) | [124][125][126]
|  | 9,8 MHz, | 4,8 MHz, | [7 empty] | (Cat.6) (Dec 2014) | [127][128]
|  | UMTS | GSM | [7 empty] | 30 MHz (CA_3A_20A)
(Cat.6) (Dec 2014)
40 MHz (CA_1A_3A)
(Cat.6) (Dec 2014)
50 MHz (CA_1A_3A_20A)
(Cat.9) (Dec 2015)
Finland | DNA | 2016-03-01 | 20 MHz | 20 MHz | 20 MHz | 5 MHz, | 10 MHz | 10 MHz | - | N/A | - | 256 QAM (May 2016) | [1][2][16]
|  |  | 2016-05-01 | 2011-12-01 | 2011-12-01 | UMTS | 2014-01-01 | 2017-02-01 |  |  |  | 20 MHz (Cat.4) (Dec 2011) | [129][130][131]
|  |  |  | 4,8 MHz, |  | 6,6 MHz, | [5 empty] | 30 MHz (CA_3A_20A) | [132][133][134]
|  |  |  | GSM |  | GSM | [5 empty] | (Cat.6) (May 2015)
40 MHz (CA_3A_7A)
(Cat.6) (May 2015)
50 MHz (CA_1A_3A_7A)
(Cat.9) (Sep 2015)
50 MHz (CA_3A_7A_20A)
(Cat.9) (Sep 2015)
(not commercialised)
60 MHz (CA_1A_3A_7A)
[256 QAM] (Cat.11) (May 2016)
800 MHz network in remote areas:
Infrastructure sharing withTelia.
Network operated by JVYhteisverkko.
Frequency sharing 20 MHz.
Elisa | 2016-11-01 | 19,8 MHz, | 20 MHz | 20 MHz | 5 MHz, | 10 MHz | 10 MHz | - | N/A | - | 20 MHz (Cat.4) (Dec 2010) | [1][2][16]
|  | UMTS | 2011-11-01 | 2010-12-01 | UMTS | 2014-01-01 |  |  |  |  | 40 MHz (CA_3A_7A) | [135][136][137]
|  |  | 4,8 MHz, | +5 MHz | 6,4 MHz, | [5 empty] | (Cat.6) (Mar 2015) | [138][139][140]
|  |  | GSM |  | GSM | [5 empty] | 60 MHz (CA_1A_3A_7A) (Demo). | [141]
100 MHz (CA_1A_3A_7A_8A_20A)
(4x4 MIMO, 256 QAM) (Demo)
Telia |  | 19,8 MHz, | 20 MHz | 20 MHz | 5 MHz, | 10 MHz | 10 MHz | - | N/A | - | 20 MHz (Cat.4) (Nov 2010) | [1][2][142]
|  | UMTS | 2011-08-01 | 2010-11-01 | UMTS | 2014-01-01 |  |  |  |  | 40 MHz (CA_3A_7A) | [130][131][132]
|  |  | 4,8 MHz, | +5 MHz | 6,4 MHz, | [5 empty] | (Cat.6) (Dec 2014) | [143][144]
|  |  | GSM |  | GSM | [5 empty] | 50 MHz (CA_3A_7A_20A)
(Cat.11) (Sep 2015)
800 MHz network in remote areas:
Infrastructure sharing withDNA.
Network operated by JVYhteisverkko.
Frequency sharing 20 MHz.
Ukkoverkot |  | N/A | N/A | N/A | N/A | N/A | N/A | - | 20 MHz | - | 20 MHz (Cat.4) (Aug 2015) | [1][2][145]
2015-08-01
+30 MHz
France | Bouygues | 2015-11-01 | 10 MHz | 20 MHz | 15 MHz | 5 MHz, | 10 MHz | 5 MHz | - | - | - | 30 MHz (CA_3A_7A) | [1][2][146]
|  |  | 2017-07-01 | 2013-09-01 | 2013-07-01 | UMTS | 2013-06-01 | 2017-07-01 |  |  |  | (Cat.6) (Jun 2014) | [147][148]
|  |  | 4,8 MHz, |  |  | 4,8 MHz, | [5 empty] | 30 MHz (CA_1A_3A) | [149][150][151]
|  |  | UMTS |  |  | GSM | [5 empty] | (Cat.6) (Feb 2018) | [152][153][154]
40 MHz (CA_3A_7A_20A)
(Cat.9) (Nov 2015)
60 MHz (CA_1A_3A_7A_20A)
(4x4 MIMO, 256 QAM) (Demo)
Free |  | 5 MHz, | 15 MHz | 20 MHz | 5 MHz, | N/A | 10 MHz | - | - | - | 20 MHz (Cat.4) (Dec 2013) | [1][2]
|  | UMTS | 2015-10-01 | 2013-09-01 | UMTS |  | 2016-08-01 |  |  |  |  | [155][156]
[157]
Orange | 2016-06-01 | 14,8 MHz, | 20 MHz | 20 MHz | 5 MHz, | 10 MHz | 10 MHz | - | - | - | 4x4 MIMO (Jul 2017) | [1][2]
|  | 4,8 MHz, | 2016-05-01 | 2012-11-01 | UMTS | 2013-07-01 |  |  |  |  | 256 QAM (Jul 2017) | [158][159]
|  | UMTS |  |  | 5 MHz, | [5 empty] | 20 MHz (Cat.4) (Jan 2014) | [160][161][162]
[5 empty] | GSM | [5 empty] | 30 MHz (CA_3A_7A) | [163]
(Cat.6) (Jul 2014)
50 MHz (CA_3A_7A_20A)
[4x4 MIMO, 256 QAM] (Cat.16)
(Jul 2017)
SFR |  | 10 MHz | 20 MHz | 15 MHz | 5 MHz, | 10 MHz | 5 MHz | - | - | - | 20 MHz (Cat.4) (Jan 2016) | [1][2]
|  | 2017-08-01 | 2016-01-01 | 2013-05-01 | UMTS | 2013-06-01 |  |  |  |  | 25 MHz (CA_7A_20A) | [164][165][166]
|  | 4,8 MHz, |  |  | 5 MHz, | [5 empty] | (Cat.6) (Oct 2014) | [167][168][169]
|  | 5 MHz, |  |  | GSM | [5 empty] | 45 MHz (CA_3A_7A_20A)
|  | UMTS | [8 empty] | (Cat.9) (May 2016)
Germany | O2 | 2015-04-01 | 34,65 MHz, | 5 MHz | 20 MHz | 10 MHz, | 10 MHz | 10 MHz | N/A | 10 MHz | - | 20 MHz (Cat.4) (Sep 2016) | [1][2][16]
|  |  | UMTS | 2016-05-01 | 2013-07-01 | GSM | 2011-07-01 |  |  | + |  | 30 MHz (CA_7A_20A) | [170]
|  |  |  | 15 MHz, | +10 MHz |  |  |  |  | 10 MHz |  | (Cat.6) (Sep 2016) | [171][172][173]
|  |  |  | GSM, or | [7 empty] | 30 MHz (CA_3A_20A) | [174][175][176]
|  |  |  | 20 MHz | [7 empty] | (Cat.6) (Sep 2017) | [177][178][179]
|  |  |  | 2017-09-01 | [8 empty] | [180]
Telekom | 2016-01-01 | 9,9 MHz, | 20 MHz | 20 MHz | 5 MHz | 10 MHz | 10 MHz | 20 MHz | 5 MHz | - | 256 QAM (Sep 2017) | [1][90][2]
|  | UMTS | 2011-07-01 | 2013-08-01 | 2017-03-01 | 2011-04-01 |  |  |  |  | 64 QAM UL (Oct 2017) | [16][181][182]
|  |  | +10 MHz |  | 10 MHz, | [5 empty] | EVS (May 2017) | [183][184][185]
[5 empty] | GSM | [5 empty] | 20 MHz (Cat.4) (Sep 2013) | [186][187][188]
[11 empty] | 40 MHz (CA_3A_7A) | [189][190][191]
[11 empty] | (Cat.6) (Nov 2014) | [192][193][194]
[11 empty] | 50 MHz (CA_3A_7A_20A) | [195][196]
(Cat.9) (Sep 2017)
50 MHz (CA_3A_7A_20A)
[256 QAM] (Cat.11) (Sep 2017)
40 MHz (CA_3C_20A) (Cat.6)
(pre-commercial as of Nov 2016).
90 MHz (CA_3C_7A_42C)
(4x4 MIMO) (Demo)
20 MHz TDD3500 (B42)
(8x8 MIMO, 256 QAM) (Demo)
Vodafone | 2015-05-01 | 5 MHz | 20 MHz | 20 MHz | 10 MHz, | 10 MHz | 10 MHz | 20 MHz | 25 MHz | - | 256 QAM (May 2017) | [1][2][16]
|  | 2017-10-01 | 2016-09-01 | 2013-08-01 | GSM | 2010-12-01 |  |  |  |  | 4x4 MIMO (Oct 2017) | [197][198]
|  | 9,85 MHz, | +5 MHz | [7 empty] | 64 QAM UL (Apr 2018) | [199][200][201]
|  | UMTS | [8 empty] | 2CA 64 QAM UL (Apr 2018) | [202][203][204]
[11 empty] | EVS (Dec 2016) | [205][206][207][180][208][209]
20 MHz (Cat.4) (Aug 2013)
30 MHz (CA_7A_20A)
(Cat.6) (Apr 2015)
50 MHz (CA_3A_7A_20A)
(Cat.9) (Sep 2016)
50 MHz (CA_3A_7A_20A)
[256 QAM] (Cat.11) (May 2017)
50 MHz (CA_3A_7A_20A)
[4x4 MIMO, 256 QAM] (Cat.16)
(Oct 2017)
2100 MHz: Pre-commercial
as of Oct 2017.
20 MHz TDD2600 (B38) (64x64 MIMO, 256 QAM) (Demo)
Greece | Cosmote |  | 15 MHz, | 20 MHz | 20 MHz | 10 MHz, | 10 MHz | - | - | 20 MHz | - | 256 QAM (Dec 2016) | [1][2][210]
|  |  | UMTS | 2012-11-01 | 2015-01-01 | GSM | 2015-03-01 |  |  |  |  | 20 MHz (Cat.4) (Nov 2012) | [211][212][213]
|  |  |  | 15 MHz, | +10 MHz | [6 empty] | 40 MHz (CA_3A_7A)
|  |  |  | GSM | [7 empty] | (Cat.6) (Mar 2015)
50 MHz (CA_3A_7A_20A)
(Cat.9) (Oct 2015)
50 MHz (CA_3A_7A_20A)
[256 QAM] (Cat.11) (Dec 2016)
Vodafone |  | 20 MHz, | 20 MHz | 20 MHz | 15 MHz, | 10 MHz | - | - | 20 MHz | - | 20 MHz (Cat.4) (Jun 2013) | [1][2][214]
|  | UMTS | 2013-06-01 | 2015-02-01 | GSM | [5 empty] | 40 MHz (CA_3A_7A) | [215][216][217]
|  |  | 5 MHz, | [7 empty] | (Cat.6) (Feb 2015)
|  |  | GSM | [7 empty] | 50 MHz (CA_3A_7A_20A) (Demo)
WIND |  | 10 MHz, | 15 MHz | 20 MHz | 10 MHz, | 10 MHz | - | - | N/A | - |  | [1][2][218]
|  | UMTS | 2015-03-01 |  | GSM
Hungary | Telenor |  | 15 MHz, | 20 MHz | 20 MHz | 11,8 MHz, | 10 MHz | - | - | - | - | 20 MHz (Cat.4) (Oct 2013) | [1][2][219]
|  |  | UMTS | 2012-07-01 | 2016-05-01 | GSM | 2015-02-01 |  |  |  |  | 40 MHz (CA_3A_7A) | [220][221][222]
|  |  |  | 9,9 MHz, | [7 empty] | (Cat.6) (May 2016)
|  |  |  | GSM | [7 empty] | 800 MHz: Infrastructure sharing
with Magyar Telekom.
Magyar Telekom |  | 15 MHz, | 20 MHz | 20 MHz | 12 MHz, | 10 MHz | - | - | - | - | 256 QAM (Nov 2016) | [1][2][223]
|  | UMTS | 2012-01-01 | 2014-10-01 | GSM | 2014-10-01 |  |  |  |  | 20 MHz (Cat.4) (Oct 2014) | [220][224][225]
|  |  | 5 MHz, | +10 MHz | [6 empty] | 40 MHz (CA_3A_7A) | [226]
|  |  | GSM | [7 empty] | (Cat.6) (Dec 2015)
50 MHz (CA_3A_7A_20A)
[256 QAM] (Cat.11) (Nov 2016)
800 MHz: Infrastructure sharing
with Telenor.
Vodafone |  | 15 MHz, | 15 MHz | 20 MHz | 11 MHz, | 10 MHz | - | - | 25 MHz | - | 20 MHz (Cat.4) (Nov 2014) | [1][2][227]
|  | UMTS | 2017-02-01 | 2014-11-01 | GSM | 2014-11-01 |  |  |  |  | 30 MHz (CA_3A_20A) | [228][229]
(Cat.6) (Feb 2017)
Iceland | Nova |  | 20 MHz, | 20 MHz | 20 MHz | 5 MHz, | 10 MHz | - | - | - | - | Infrastructure sharing | [1][2][230]
|  |  | UMTS | 2013-04-01 |  | UMTS | [5 empty] | with Vodafone. | [231][232]
Vodafone |  | 20 MHz, | 20 MHz, | 20 MHz | 5 MHz, | 10 MHz | - | - | - | - | Infrastructure sharing | [1][2][230]
|  | UMTS | GSM |  | UMTS | 2013-04-01 |  |  |  |  | with Nova.
[5 empty] | 10 MHz, | +10 MHz
GSM
Síminn |  | 20 MHz, | 20 MHz, | 20 MHz | 5 MHz, | N/A | 20 MHz | - | - | - | 20 MHz (Cat.4) (Apr 2015) | [1][2][233]
|  | UMTS | 10 MHz | 2017-07-01 | UMTS | [5 empty] | 30 MHz (CA_3C) | [234][235][236]
|  |  | 2014-01-01 |  | 9,8 MHz, | [5 empty] | (Cat.6) (Dec 2016)
[5 empty] | GSM | [5 empty] | 40 MHz (CA_3A_7A)
(Cat.6) (Jul 2017)
Ireland | 3 |  | 15 MHz, | 20 MHz | - | 5 MHz, | 10 MHz | - | - | - | - | 20 MHz (Cat.4) (Jan 2014) | [1][2][237]
|  |  | 15 MHz, | 2014-01-01 |  | 10 MHz, | 2014-07-01 |  |  |  |  | 30 MHz (CA_3A_20A) | [238][239][240]
|  |  | UMTS | +15 MHz |  | UMTS | [5 empty] | (Cat.6) (Apr 2016)
Infrastructure sharing witheir.
eir |  | 15 MHz, | 10 MHz | - | 10 MHz, | 10 MHz | - | - | - | - | Infrastructure sharing with3. | [1][2][241]
|  | UMTS | 2013-09-01 |  | GSM | 2013-09-01 | [5 empty] | [238][242]
5 MHz,
GSM
Vodafone |  | 15 MHz, | 20 MHz | - | 10 MHz, | 10 MHz | - | - | - | - | 20 MHz (CA_3A_20A) | [1][2][243]
|  | UMTS | 2014-12-01 |  | GSM | 2013-10-01 |  |  |  |  | (Cat.4) (Dec 2014) | [244][245][246]
|  |  | 5 MHz, | [7 empty] | 20 MHz (Cat.4) (Jul 2015) | [247]
|  |  | GSM | [7 empty] | 30 MHz (CA_3A_20A)
(Cat.6) (Jul 2015)
40 MHz (CA_3A_7A)
(UL-CA, 64 QAM) (Demo).
50 MHz (CA_3A_7A_20A)
(4x4 MIMO, 256 QAM) (Demo).
Italy | Iliad |  | 5 MHz | 10 MHz | 10 MHz | 5 MHz, | N/A | - | N/A | - | - | 20 MHz (CA_3A_7A) | [2]
|  |  | UMTS | 2018-05-01 | 2018-05-01 | UMTS | [5 empty] | (Cat.4) (May 2018) | [248][249][250]
TIM | 2015-12-01 | 15 MHz, | 20 MHz | 15 MHz | 5 MHz, | 10 MHz | - | 20 MHz | - | - | 256 QAM (Dec 2016) | [1][2][16]
|  | UMTS | 2012-11-01 | 2014-11-01 | UMTS | 2014-11-01 |  | 2016-12-01 |  |  | 20 MHz (Cat.4) (Nov 2012) | [251]
[5 empty] | 4,9 MHz, | [5 empty] | 25 MHz (CA_3A_20A) | [252][253][254]
[5 empty] | GSM | [5 empty] | (Cat.6) (Nov 2014) | [255][256][257]
[11 empty] | 25 MHz (CA_7A_20A) | [258]
(Cat.6) (Nov 2014)
30 MHz (CA_3A_7A)
(Cat.6) (Mar 2015)
40 MHz (CA_3A_7A_20A)
(Cat.9) (Nov 2015)
50 MHz (CA_3A_20A_32A)
[256 QAM] (Cat.11) (Dec 2016)
65 MHz (CA_3A_7A_20A_32A)
(256 QAM) (Demo)
Vodafone | 2015-07-01 | 15 MHz, | 20 MHz | 15 MHz | 5 MHz, | 10 MHz | - | 20 MHz | - | - | 256 QAM (Nov 2017) | [1][2][16]
|  | UMTS | 2012-11-01 | 2014-12-01 | UMTS | 2014-12-01 |  | 2017-11-01 |  |  | 4x4 MIMO (Mar 2018) | [259]
[5 empty] | 4,7 MHz, | [5 empty] | 20 MHz (Cat.4) (Dec 2014) | [260][261][262]
[5 empty] | GSM | [5 empty] | 30 MHz (CA_3A_7A) | [263]
(Cat.6) (Dec 2014)
30 MHz (CA_3A_20A)
(Cat.6) (Dec 2014)
55 MHz (CA_3A_7A_32A)
[256 QAM] (Cat.11) (Nov 2017)
50 MHz (CA_3A_20A_32A)
[4x4 MIMO, 256 QAM] (Cat.16)
(Mar 2018)
55 MHz (CA_3A_7A_32A)
[4x4 MIMO, 256 QAM] (Cat.16)
(Mar 2018)
Wind Tre |  | 15 MHz, | 10 MHz | 20 MHz | 5 MHz, | 10 MHz | - | N/A | 30 MHz | - | 20 MHz (CA_3A_20A) | [1][2][264]
|  | 5 MHz, | 2012-11-01 | 2017-01-01 | UMTS | 2014-01-01 |  |  |  |  | (Cat.4) (Jan 2014) | [265]
|  | UMTS | 10 MHz, |  | 4,6 MHz, | [5 empty] | 20 MHz (Cat.4) (Jan 2017)
|  |  | GSM |  | GSM
Latvia | Bite |  | 20 MHz, | 20 MHz | 20 MHz | 10 MHz, | 10 MHz | - | - | N/A | 30 MHz | 20 MHz (Cat.4) (May 2015) | [1][2]
|  |  | UMTS | 2015-05-01 | 2015-05-01 | GSM | 2015-07-01 |  |  |  |  | 40 MHz (CA_3A_7A) | [266]
|  |  |  | 5 MHz, | [7 empty] | (Cat.6) (May 2015)
GSM
LMT |  | 20 MHz, | 10 MHz | 10 MHz | 13,2 MHz, | 10 MHz | - | - | 50 MHz | 30 MHz | 20 MHz (CA_3A_7A) | [1][2]
|  | UMTS | 2011-05-01 | 2014-11-01 | GSM | 2015-07-01 |  |  |  |  | (Cat.4) (Nov 2014) | [267][268]
|  |  | 14,8 MHz, | +10 MHz
GSM
Tele2 |  | 20 MHz, | 20 MHz, | 20 MHz | 11,7 MHz, | 10 MHz | - | - | N/A | - | 256 QAM (Dec 2017) | [1][2]
|  | UMTS | 5 MHz | 2014-01-01 | GSM | 2015-07-01 |  |  |  |  | 20 MHz (CA_3A_7A) | [269][270][271]
|  |  | 2013-12-01 | [7 empty] | (Cat.4) (Dec 2013)
30 MHz (CA_3A_20A)
(Cat.6) (Dec 2015)
30 MHz (CA_7A_20A)
(Cat.6) (Dec 2015)
40 MHz (CA_3A_7A)
(Cat.6) (Dec 2015)
50 MHz (CA_3A_7A_20A)
(Cat.9) (Dec 2015)
55 MHz (CA_3C_7A_20A)
(Cat.11) (Dec 2017)
Liechtenstein | Salt |  | 19,8 MHz, | 20 MHz | 20 MHz | 10 MHz, | - | - | - | - | - | 20 MHz (Cat.4) (Dec 2013) | [1][2][272]
| (7acht) |  | UMTS | 2013-09-01 |  | GSM
10 MHz,
GSM
Swisscom | 2015-06-01 | 19,6 MHz, | 20 MHz | 20 MHz | 5 MHz | - | - | - | - | - | 20 MHz (Cat.4) (Mar 2015) | [1][90][2][16]
|  | UMTS | 2015-03-01 |  | (?) | [6 empty] | [273][274][275]
|  |  | 10 MHz, |  | 5 MHz,
|  |  | 15 MHz, |  | GSM
GSM
Telecom Liechtenstein |  | 19,8 MHz, | N/A | 20 MHz | 10 MHz, | 20 MHz | - | - | - | - | 20 MHz (Cat.4) (Feb 2015) | [1][2][276]
(FL1) |  | UMTS |  |  | GSM | 2015-02-01
Lithuania | Bite |  | 19,8 MHz, | 20 MHz | 20 MHz | frag- | 10 MHz | - | - | - | - | 20 MHz (Cat.4) (Apr 2015) | [1][2][277]
|  |  | UMTS | 2015-04-01 | 2015-04-01 | mented, | 2015-04-01 |  |  |  |  | 30 MHz (CA_3A_20A) | [278]
|  |  |  | 3,8 MHz, |  | GSM | [5 empty] | (Cat.6) (Apr 2015) | [279]
|  |  |  | 1 MHz, | [7 empty] | 40 MHz (CA_3A_7A)
|  |  |  | GSM | [7 empty] | (Cat.6) (Apr 2015)
LRTC |  | N/A | N/A | N/A | N/A | N/A | - | - | - | 20 MHz |  | [280]
(MEZON) | [9 empty] | 2015-11-01 |  | [281][282][283]
Telia | 2017-10-01 | 10 MHz | 20 MHz | 20 MHz | frag- | 10 MHz | - | - | - | - | 256 QAM (May 2017) | [1][2][16]
|  | 2018-07-01 | 2011-04-01 | 2014-12-01 | mented, | 2013-10-01 |  |  |  |  | 20 MHz (Cat.4) (Dec 2014) | [277][278][284]
|  | 9,8 MHz, | 3,8 MHz, |  | GSM | [5 empty] | 30 MHz (CA_3A_20A) | [285][286][287]
|  | UMTS | 1 MHz, | [7 empty] | (Cat.6) (Dec 2014) | [288][289][290]
|  |  | GSM | [7 empty] | 50 MHz (CA_3A_7A_20A) | [291]
(Cat.9) (Dec 2015)
50 MHz (CA_3A_7A_20A)
[256 QAM] (Cat.11) (May 2017)
Tele2 |  | 19,8 MHz, | 20 MHz | 20 MHz | frag- | 10 MHz | - | - | - | - | 20 MHz (Cat.4) (Mar 2013) | [1][2][277]
|  | UMTS | 2013-09-01 | 2013-03-01 | mented, | 2013-09-01 |  |  |  |  | 25 MHz (CA_3A_20A) | [277]
|  |  | 3,8 MHz, |  | GSM | [5 empty] | (Cat.6) (Aug 2015) | [292][293][294]
|  |  | 1 MHz, | [7 empty] | 50 MHz (CA_3A_7A_20A) | [295]
|  |  | GSM | [7 empty] | (Cat.9) (Dec 2015)
Luxembourg | Orange |  | 14,8 MHz, | 20 MHz | 20 MHz | 9,8 MHz, | 10 MHz | - | - | N/A | - | 20 MHz (Cat.4) (Jan 2013) | [1][2][296]
|  |  | UMTS | 2012-10-01 |  | GSM
5 MHz,
GSM
POST |  | 15 MHz, | 20 MHz | 20 MHz | 4,6 MHz, | 10 MHz | - | - | N/A | - |  | [1][2][297]
|  | UMTS | 2013-10-01 |  | 7,4 MHz,
|  |  | 5 MHz, |  | GSM
GSM
Tango | 2018-07-01 | 14,8 MHz, | 20 MHz | 20 MHz | 4,6 MHz, | 10 MHz | - | - | N/A | - | 20 MHz (Cat.4) (Oct 2012) | [1][2][298]
|  | UMTS | 2012-10-01 |  | 7,4 MHz, | 2014-12-01 |  |  |  |  | 30 MHz (CA_3A_20A) | [299][300][301]
|  |  | 5 MHz, |  | GSM | [5 empty] | (Cat.6) (Dec 2014)
GSM
Kosovo | IPKO |  | - | 10 MHz | - | 5 MHz, | - | - | - | - | - |  | [1][2]
|  |  |  | 2014-12-01 |  | UMTS | [6 empty] | [302]
5 MHz,
GSM
Vala |  | - | 10 MHz | - | 5 MHz, | - | - | - | - | - |  | [1][2]
|  |  | 2015-04-01 |  | UMTS | [6 empty] | [302]
|  |  | 5 MHz, |  | 5 MHz,
|  |  | GSM |  | GSM
Macedonia | Makedonski Telekom |  | 15 MHz, | 20 MHz | - | 12,5 MHz, | 10 MHz | - | - | - | - | 20 MHz (Cat.4) (Dec 2013) | [1][2][303]
|  |  | UMTS | 2013-12-01 |  | GSM | 2013-12-01 |  |  |  |  | 30 MHz (CA_3A_20A) | [304][305]
|  |  |  | 5 MHz, | [7 empty] | (Cat.6) (Nov 2015)
GSM
Vip |  | 15 MHz, | 20 MHz | - | 10 MHz, | 10 MHz | - | - | - | - | 20 MHz (Cat.4) (Jul 2014) | [1][2][306]
|  | UMTS | 2014-07-01 |  | 12,5 MHz, | 2014-07-01 | [5 empty] | [307][308][309]
|  |  | 15 MHz, |  | GSM | +10 MHz
15 MHz,
GSM
Malta | GO |  | 19,8 MHz, | 20 MHz | 40 MHz | 15 MHz, | 10 MHz | - | - | - | - | 20 MHz (Cat.4) (Dec 2015) | [1][2][310][311]
|  |  | UMTS | 2015-12-01 |  | GSM | 2018-04-01 |  |  |  |  | 30 MHz (CA_3A_20A)
(Cat.6) (Apr 2018)
Vodafone |  | 19,8 MHz, | 20 MHz, | 30 MHz | 15 MHz, | 10 MHz | - | - | - | - | 20 MHz (Cat.4) (Nov 2015) | [1][2]
|  | UMTS | 5 MHz |  | GSM | [5 empty] | 25 MHz (CA_3C) | [312][313][314]
|  |  | 2013-11-01 | [7 empty] | (Cat.6) (Jun 2017)
Melita |  | 10 MHz | - | N/A | 5 MHz, | 10 MHz | - | - | - | - | 256 QAM (May 2018) | [2]
|  | 2018-03-01 |  |  | UMTS | 2018-05-01 |  |  |  |  | 20 MHz (CA_1A_20A) | [315][316]
|  | 9,8 MHz, | [8 empty] | (Cat.11) (May 2018)
UMTS
Moldova | Moldcell |  | 14,8 MHz, | 25 MHz, | 20 MHz | 10 MHz, | 10 MHz | - | - | - | - |  | [1][2][317]
|  |  | UMTS | GSM | 2012-11-01 | GSM
Orange |  | 14,8 MHz, | 20 MHz | 20 MHz | 10 MHz, | 20 MHz | - | - | - | - | 20 MHz (Cat.4) (Feb 2014) | [1][2][318]
|  | UMTS | 2016-02-01 | 2012-11-01 | 5 MHz, | 2016-02-01 |  |  |  |  | 40 MHz (CA_3A_7A) | [319][320]
|  |  | 5 MHz, |  | GSM | [5 empty] | (Cat.6) (Feb 2016)
|  |  | GSM | [7 empty] | 40 MHz (CA_3A_20A)
(Cat.6) (Feb 2016)
Unité |  | 14,8 MHz, | 20 MHz | - | 5 MHz, | N/A | - | - | - | - | 20 MHz (Cat.4) (Oct 2015) | [1][2]
|  | UMTS | + 5 MHz |  | UMTS | [5 empty] | 25 MHz (CA_3C)
|  |  | 2015-10-01 | [7 empty] | (Cat.6) (Oct 2015)
Montenegro | Telenor |  | 20 MHz, | 20 MHz | - | 15 MHz, | N/A | - | - | - | - |  | [1][2][321]
|  |  | UMTS | 2012-11-01 |  | GSM
5 MHz,
GSM
Crnogorski Telekom |  | 15 MHz, | 20 MHz | 10 MHz | 10 MHz, | 20 MHz | - | - | 5 MHz | - | 256 QAM (Jan 2017) | [1][2][322]
|  | 5 MHz, | 2013-11-01 | 2017-01-01 | GSM | 2017-01-01 |  |  |  |  | 20 MHz (Cat.4) (Jul 2014) | [323][324][325]
|  | UMTS | 5 MHz, | [7 empty] | 40 MHz (CA_3A_20A)
|  |  | GSM | [7 empty] | (Cat.6) (Jan 2017)
50 MHz (CA_3A_7A_20A)
(Cat.9) (Jan 2017)
50 MHz (CA_3A_7A_20A)
[256 QAM] (Cat.11) (Jan 2017)
Netherlands | KPN | 2016-10-01 | 10 MHz | 20 MHz | 10 MHz | 5 MHz, | 10 MHz | - | - | 20 MHz | - | 256 QAM (Feb 2018) | [1][2][16]
|  |  | 2018-02-01 | 2014-06-01 | 2012-05-01 | UMTS | 2013-02-01 |  |  | 2018-02-01 |  | 20 MHz (Cat.4) (Jun 2014) | [326]
|  |  | 5 MHz, 5 MHz, |  |  | 5 MHz, |  |  |  | +10 MHz |  | 30 MHz (CA_3A_20A) | [327][328][329]
|  |  | UMTS |  |  | GSM | [5 empty] | (Cat.6) (Sep 2014) | [330][331][332]
[12 empty] | 50 MHz (CA_1A_3A_7A_20A) | [333]
[256 QAM] (Cat.11) (Feb 2018)
60 MHz (CA_3A_7A_20A_38A)
[256 QAM] (Cat.11) (Feb 2018)
T-Mobile | 2017-10-01 | 10 MHz | 20 MHz | 5 MHz | 5 MHz | N/A | - | - | 20 MHz | - | 256 QAM (Aug 2017) | [1][90][2]
|  | 2016-11-01 | 2013-11-01 | + | 2015-05-01 |  |  |  | 2017-08-01 |  | 20 MHz (Cat.4) (Oct 2014) | [334]
|  | 10 MHz, | 10 MHz, | 5 MHz | 5 MHz, | [5 empty] | 30 MHz (CA_3A_8A) | [335][336][337]
|  | UMTS | GSM |  | UMTS | [5 empty] | (Cat.6) (Jan 2016) | [338][339][340]
[5 empty] | 5 MHz, | [5 empty] | 40 MHz (CA_1A_3A_8A) | [341][342][343]
[5 empty] | GSM | [5 empty] | (Cat.9) (Nov 2016) | [344]
[5 empty] | or | [5 empty] | 45 MHz (CA_1A_3A_8A)
[5 empty] | 15 MHz | [5 empty] | [256 QAM] (Cat.11) (Aug 2017)
[5 empty] | 2017-08-01 | [5 empty] | 45 MHz (CA_3A_8A_38A)
[256 QAM] (Cat.11) (Aug 2017)
Tele2 | 2016-12-01 | N/A | N/A | 20 MHz | N/A | 10 MHz | - | - | N/A | - | 20 MHz (Cat.4) (Jan 2015) | [1][2][16]
|  |  |  | 2012-05-01 |  | 2015-01-01 |  |  |  |  | 30 MHz (CA_7A_20A) | [345][334]
[11 empty] | (Cat.6) (Nov 2015) | [346][347][348]
[349]
Vodafone | 2016-11-01 | 15 MHz, | 20 MHz | 20 MHz | 5 MHz, | 10 MHz | - | - | N/A | - | 20 MHz (Cat.4) (Sep 2014) | [1][2][16]
|  | 5 MHz, | 2013-08-01 | 2012-05-01 | UMTS | 2013-08-01 |  |  |  |  | 30 MHz (CA_3A_20A) | [350][351][352]
|  | UMTS |  | +10 MHz | 5 MHz, | [5 empty] | (Cat.6) (Sep 2014) | [353][354][355]
GSM
Norway | Net 1 |  | 5 MHz, | 20 MHz | N/A | 5 MHz | 10 MHz | - | - | N/A | - | 20 MHz (Cat.4) (Jun 2015) | [1][90][2]
| (ice.net) |  | UMTS | 2015-06-01 |  | (?) | 2015-06-01 | [5 empty] | [356][357]
Telia | 2016-10-01 | 19,8 MHz, | 20 MHz | 20 MHz | 14,8 MHz, | 10 MHz | - | - | N/A | - | 20 MHz (Cat.4) (Dec 2009) | [1][2][16]
|  | UMTS | 2011-10-01 | 2009-12-01 | GSM | 2014-04-01 |  |  |  |  | 40 MHz (CA_3A_7A) | [358][359][360]
|  |  | 5 MHz, | [7 empty] | (Cat.6) (Feb 2015) | [361][362]
|  |  | GSM | [7 empty] | 70 MHz (CA_1A_3A_7A_20A)
(4x4 MIMO) (Demo).
World's first LTE network.
Telenor | 2016-01-01 | 19,8 MHz, | 20 MHz, | 20 MHz, | 15,1 MHz, | 10 MHz | - | - | N/A | - | 20 MHz (Cat.4) (Oct 2012) | [1][2][16]
|  | UMTS | 2012-10-01 | 20 MHz | GSM | 2014-03-01 |  |  |  |  | 30 MHz (CA_3A_7A) | [363][364][365]
|  |  | 10 MHz, | 2012-10-01 | [6 empty] | (Cat.6) (Apr 2015) | [366][367][368]
|  |  | GSM | [7 empty] | 30 MHz (CA_3A_20A)
(Cat.6) (Apr 2015)
40 MHz (CA_3A_7A)
(Cat.6) (Apr 2015)
60 MHz (CA_3A_7C)
(Cat.9) (Jan 2016)
Poland | Cyfrowy Polsat |  | 10 MHz | 20 MHz | 20 MHz | 5 MHz, | 5 MHz | - | - | 20 MHz | - | 256 QAM (Oct 2017) | [1][2]
| (Plus / Aero2) |  | 2017-10-01 | 2010-09-01 | 2016-08-01 | UMTS | 2015-03-01 |  |  | 2011-05-01 |  | 20 MHz (Cat.4) (Nov 2012) | [369][370][371]
|  |  | 4,8 MHz, | 2,4 MHz, |  | 2,8 MHz, |  |  |  | +30 MHz |  | 40 MHz (CA_3A_7A) | [372][373][374]
|  |  | UMTS | 7,6 MHz, |  | 6,2 MHz, | [5 empty] | (Cat.6) (Aug 2016) | [375][376][377]
|  |  |  | GSM |  | GSM | [5 empty] | 50 MHz (CA_1A_3A_7A) | [378]
[256 QAM] (Cat.11) (Oct 2017)
Orange | 2016-10-01 | 14,8 MHz, | 15 MHz, | 15 MHz | 6,8 MHz, | 10 MHz | - | - | N/A | - | 30 MHz (CA_3A_7A) | [1][2][16]
|  | UMTS | 5 MHz | 2016-02-01 | GSM | 2016-02-01 |  |  |  |  | (Cat.6) (Sep 2016) | [379][380]
|  |  | 2013-09-01 | [7 empty] | 40 MHz (CA_3A_7A_20A) | [381][382][383]
|  |  | shared | [7 empty] | (Cat.9) (Sep 2016) | [384][385][386]
45 MHz (CA_3A_3A_7A_20A)
(Cat.9) (Mar 2018)
Network sharing with T-Mobile.
1800 MHz: Frequency sharing
with T-Mobile.
4x4 MIMO, 256 QAM (Cat.11)
(Demo)
Play |  | 10 MHz | 10 MHz | 20 MHz | 5 MHz, | 5 MHz | - | - | N/A | - | 20 MHz (Cat.4) (Aug 2016) | [1][2][387]
|  | 2015-01-01 | 2013-11-01 | 2016-08-01 | UMTS/ | 2016-08-01 |  |  |  |  | 35 MHz (CA_1A_3A_7A) | [388][389]
|  | 4,8 MHz, | 5 MHz, |  | GSM | [5 empty] | (Cat.9) (Aug 2016)
|  | UMTS | GSM | [7 empty] | 35 MHz (CA_1A_7A_20A)
(Cat.9) (Aug 2016)
35 MHz (CA_3A_7A_20A)
(Cat.9) (Aug 2016)
T-Mobile | 2016-11-01 | 14,8 MHz, | 15 MHz, | 15 MHz | 4,4 MHz, | 10 MHz | - | - | N/A | - | 256 QAM (Jun 2017) | [1][2][16]
|  | UMTS | 5 MHz | 2016-02-01 | 4,6 MHz, | 2016-02-01 |  |  |  |  | 40 MHz (CA_3A_7A_20A) | [379][380]
|  |  | 2014-06-01 |  | GSM | [5 empty] | (Cat.9) (Mar 2017) | [390][382][391]
|  |  | shared | [7 empty] | 45 MHz (CA_3A_3A_7A_20A) | [392][386]
|  |  | 7,6 MHz, | [7 empty] | (Cat.9)
|  |  | 2,2 MHz, | [7 empty] | (Mar 2018)
|  |  | GSM | [7 empty] | 40 MHz (CA_3A_7A_20A)
[256 QAM] (Cat.11) (Jun 2017)
Network sharing withOrange.
1800 MHz: Frequency sharing
with Orange.
Portugal | Meo |  | 10 MHz | 20 MHz | 20 MHz | 8 MHz, | 10 MHz | - | - | - | - | 20 MHz (Cat.4) (Oct 2014) | [1][2][393]
|  |  | 2017-11-01 | 2012-09-01 | 2012-03-01 | GSM | 2012-04-01 |  |  |  |  | 30 MHz (CA_7A_20A) | [394][395]
|  |  | 9,8 MHz, | [8 empty] | (Cat.6) (Oct 2014) | [396]
|  |  | UMTS | [8 empty] | 40 MHz (CA_3A_7A)
(Cat.6) (Oct 2014)
NOS |  | 14,8 MHz, | 20 MHz | 20 MHz | 7,8 MHz, | 10 MHz | - | - | - | - | 20 MHz (Cat.4) (Oct 2012) | [1][2][397]
|  | UMTS | 2012-10-01 | 2012-03-01 | GSM | 2012-04-01 |  |  |  |  | 30 MHz (CA_3A_20A) | [398][394]
(Cat.6) (Nov 2015)
30 MHz (CA_7A_20A)
(Cat.6) (Nov 2015)
40 MHz (CA_3A_7A)
(Cat.6) (Nov 2015)
Vodafone | 2015-09-01 | 19,8 MHz, | 20 MHz | 20 MHz | 5 MHz, | 10 MHz | - | - | 25 MHz | - | 20 MHz (Cat.4) (Oct 2014) | [1][2][16]
|  | UMTS | 2012-10-01 | 2012-03-01 | UMTS | 2012-04-01 |  |  |  |  | 40 MHz (CA_3A_7A) | [399][400][401]
[5 empty] | 5 MHz, | [5 empty] | (Cat.6) (Oct 2014) | [402][403][394]
[5 empty] | GSM | [5 empty] | 60 MHz (CA_3A_7A_38A) | [404][405]
(256 QAM) (Demo)
Romania | Digi.Mobil | 2017-10-01 | 5 MHz | N/A | - | 5 MHz, | N/A | - | - | 20 MHz | - | 20 MHz (Cat.4) (Oct 2015) | [1][2][406][407]
|  |  | 2016-10-01 |  |  | UMTS |  |  |  | 2015-03-01 |  |  | [408][409][410]
|  |  | 10 MHz, | [6 empty] | +10 MHz |  |  | [411][412]
UMTS
Orange | 2015-09-01 | 14,8 MHz, | 20 MHz | 20 MHz | 10 MHz, | 10 MHz | - | - | - | - | 256 QAM (Mar 2018) | [1][2][16]
|  | UMTS | 2012-12-01 | 2014-09-01 | GSM | 2014-01-01 |  |  |  |  | 20 MHz (Cat.4) (Apr 2014) | [413][414][415]
[11 empty] | 40 MHz (CA_3A_7A) | [416][417][418]
[11 empty] | (Cat.6) (Sep 2014) | [419][420]
50 MHz (CA_3A_7A_20A)
(Cat.9) (Mar 2016)
50 MHz (CA_3A_7A_20A)
[256 QAM] (Cat.11) (Mar 2018)
800 MHz: Infrastructure sharing
with Vodafone.
Telekom |  | 14,8 MHz, | 20 MHz | 10 MHz | 10 MHz, | 5 MHz | - | - | - | - | 20 MHz (Cat.4) (Apr 2014) | [1][2][421]
|  | UMTS | 2013-04-01 |  | GSM | [6 empty] | [422][423]
5 MHz,
GSM
Vodafone |  | 14,8 MHz, | 20 MHz | - | 10 MHz, | 10 MHz | - | - | 15 MHz | - | 4x4 MIMO (Oct 2017) | [1][2][16]
|  | UMTS | 10 MHz |  | GSM | 2014-09-01 |  |  |  |  | 256 QAM (Oct 2017) | [424][425][415][414]
|  |  | 2012-11-01 | [7 empty] | 20 MHz (Cat.4) (Apr 2014) | [426][427][428]
[11 empty] | 30 MHz (CA_3A_20A) | [429][430]
(Cat.6) (Sep 2014)
40 MHz (CA_3C_20A)
[4x4 MIMO, 256 QAM] (Cat.15)
(Oct 2017)
800 MHz: Infrastructure sharing
with Orange.
Serbia | MTS |  | 15 MHz, | 20 MHz | - | 9,6 MHz, | 10 MHz | - | - | - | - | 20 MHz (Cat.4) (Apr 2015) | [1][2][431]
|  |  | UMTS | 2015-04-01 |  | GSM
Telenor |  | 15 MHz, | 20 MHz | - | 9,6 MHz, | 10 MHz | - | - | - | - | 20 MHz (Cat.4) (Mar 2015) | [1][2][432]
|  | UMTS | 2015-03-01 |  | GSM | 2017-05-01 |  |  |  |  | 30 MHz (CA_3A_20A) | [431]
(Cat.6) (May 2017)
Vip |  | 15 MHz, | 20 MHz | - | 4,2 MHz, | 10 MHz | - | - | - | - | 20 MHz (Cat.4) (Mar 2015) | [1][2][433]
|  | UMTS | 2015-03-01 |  | GSM | 2016-01-01 |  |  |  |  | 30 MHz (CA_3A_20A) | [431]
|  |  | 10 MHz, | [7 empty] | (Cat.6) (Jan 2016)
GSM
Slovakia | O2 |  | 20 MHz, | 10 MHz | N/A | frag- | 10 MHz | - | - | N/A | - |  | [1][2][434]
|  |  | UMTS | 2014-12-01 |  | mented, | 2014-12-01 | [5 empty] | [435][436]
|  |  |  | 6 MHz, |  | GSM
GSM
Orange |  | 20 MHz, | 10 MHz, | 20 MHz | frag- | 10 MHz | - | - | N/A | - | 20 MHz (Cat.4) (Jul 2014) | [1][2][437]
|  | UMTS | 7,6 MHz, | 2014-07-01 | mented, | 2014-07-01 |  |  |  |  | 30 MHz (CA_7A_20A) | [438][439]
|  |  | 3 MHz, | +10 MHz | GSM | [5 empty] | (Cat.6) (Dec 2015)
GSM
Slovak Telekom |  | 20 MHz, | 10 MHz | 20 MHz, | frag- | 10 MHz | - | - | 50 MHz | - | 20 MHz (Cat.4) (Apr 2014) | [1][2]
|  | UMTS | 2013-11-01 | 20 MHz | mented, | 2014-08-01 |  |  |  |  | 30 MHz (CA_3A_7A) | [440][441][442]
|  |  | 3,4 MHz, | 2014-04-01 | GSM | [5 empty] | (Cat.6) (Jun 2015) | [443][444][445]
|  |  | 1,6 MHz, | [7 empty] | 40 MHz (CA_7C) | [446]
|  |  | GSM | [7 empty] | (Cat.6) (Nov 2015)
50 MHz
(CA_3A_7C), (CA_7C_20A)
(Cat.9) (Dec 2016)
50 MHz
(CA_3A_7C), (CA_7C_20A)
[256 QAM] (Cat.11) (Jun 2018)
4ka | 2016-10-01 | N/A | 10 MHz | N/A | N/A | N/A | - | - | N/A | - |  | [1][2][447]
|  |  | 2015-03-01 | [8 empty] | [448]
5 MHz,
GSM
Slovenia | A1 |  | 15 MHz, | 20 MHz | 20 MHz | 5 MHz, | 10 MHz | - | - | 25 MHz | - | 20 MHz (Cat.4) (Aug 2014) | [1][2][449]
|  |  | UMTS | 2012-07-01 | 2014-11-01 | UMTS | 2014-06-01 |  |  |  |  | 40 MHz (CA_3A_7A) | [450][451]
|  |  |  | 10 MHz, | +15 MHz | 10 MHz, | [5 empty] | (Cat.6) (Nov 2014)
|  |  |  | GSM |  | GSM
Telekom Slovenije | 2017-03-01 | 10 MHz | 20 MHz | 20 MHz | 5 MHz | 10 MHz | - | - | 25 MHz | - | 20 MHz (Cat.4) (Mar 2014) | [1][90][2]
|  | 2015-03-01 | 5 MHz | 15 MHz | 2014-09-01 | 2014-06-01 |  |  |  |  | 30 MHz (CA_3A_20A) | [16][452]
|  | 10 MHz, | 2013-03-01 | 2014-12-01 | 10 MHz, | [5 empty] | (Cat.6) (Mar 2015) | [453][454][455]
|  | UMTS |  |  | GSM | [5 empty] | 40 MHz (CA_3A_7A)
(Cat.6) (Dec 2014)
60 MHz (CA_3C_7C)
(Cat.11) (Oct 2017)
50 MHz (CA_3A_7C)
[4x4 MIMO, 256 QAM] (Cat.16)
(Oct 2017) (Demo).
Telemach |  | 5 MHz, | 10 MHz | N/A | 5 MHz, | 10 MHz | - | - | N/A | - |  | [1][2][456]
|  | UMTS | 2015-06-01 |  | UMTS | 2015-06-01 | [5 empty] | [457][458]
10 MHz,
GSM
Spain | COTA |  | N/A | N/A | N/A | N/A | N/A | - | - | 10 MHz | - | FWB[A 1] in Murcia. | [1][2][459]
| (Murcia4G) | [8 empty] | 2014-08-01
Movistar |  | 14,8 MHz, | 20 MHz | 20 MHz | 14,8 MHz, | 10 MHz | - | - | N/A | - | 20 MHz (Cat.4) (Sep 2013) | [1][2][460]
|  | UMTS | 2013-09-01 | 2014-10-01 | GSM | 2015-01-01 |  |  |  |  | 40 MHz (CA_3A_7A) | [461][462]
(Cat.6) (Oct 2014)
Orange | 2016-11-01 | 14,8 MHz, | 15 MHz | 20 MHz | 10 MHz, | 10 MHz | - | - | 10 MHz | - | 20 MHz (Cat.4) (Mar 2014) | [1][2][16]
|  | UMTS | 2013-07-01 | 2013-07-01 | GSM | 2015-03-01 |  |  |  |  | 40 MHz (CA_3A_7A) | [463][464][461]
|  |  | 5 MHz, | [7 empty] | (Cat.6) (Mar 2014) | [465][466]
|  |  | GSM | [7 empty] | 45 MHz (CA_3A_7A_20A)
(Cat.9) (Sep 2015)
Vodafone | 2015-07-01 | 14,8 MHz, | 20 MHz | 20 MHz | 10 MHz, | 10 MHz | - | - | 20 MHz | - | 256 QAM (Jul 2017) | [1][2][16]
|  | UMTS | 2013-05-01 | 2013-05-01 | GSM | 2015-01-01 |  |  | 2016-05-01 |  | 20 MHz (Cat.4) (May 2013) | [467][468][469]
[11 empty] | 40 MHz (CA_3A_7A) | [470][471][461]
[11 empty] | (Cat.6) (Oct 2014) | [472]
45 MHz (CA_3A_7A_20A)
(Cat.9) (Feb 2016)
60 MHz (CA_3A_7A_38A)
(Cat.9) (May 2016)
70 MHz (CA_3A_7A_20A_38A)
[256 QAM] (Cat.15) (Jul 2017)
Yoigo |  | 14,8 MHz, | 10 MHz | N/A | N/A | N/A | - | - | N/A | - |  | [1][2][473]
|  | UMTS | 2013-07-01 | [8 empty] | [474][475]
4,8 MHz,
GSM
Sweden | 3 |  | 19,8 MHz, | 5 MHz | 10 MHz | 5 MHz, | 10 MHz | - | - | 20 MHz | - | 20 MHz (CA_7A_20A) | [1][2][16]
|  |  | UMTS |  | 2012-04-01 | UMTS | 2012-04-01 |  |  | 2012-04-01 |  | (Cat.4) (Dec 2015) | [476][477][478]
[10 empty] | +30 MHz |  | 60 MHz (CA_7A_20A_38C) | [479][480][481]
(Demo).
Net4Mobility |  | Telenor: | 20 MHz | 20 MHz, | 5 MHz | 10 MHz | - | - | N/A | - | 20 MHz (Cat.4) (Oct 2010) | [1][90][2][482]
(Telenor /Tele2) |  | 19,8 MHz, | 2013-01-01 | 20 MHz | 2010-11-01 | 2011-03-01 |  |  |  |  | 30 MHz (CA_3A_20A) | [483][484][485]
|  | UMTS | 15 MHz, | 2010-11-01 | 1 MHz, | [5 empty] | (Cat.6) (Jun 2016)
|  |  | GSM |  | GSM | [5 empty] | 60 MHz (CA_3A_7A_7A)
[5 empty] | Telenor: | [5 empty] | (Cat.9) (Aug 2016)
5 MHz,
GSM
Tele2:
9 MHz,
GSM
Telia | 2017-04-01 | 19,8 MHz, | 20 MHz | 20 MHz | 10 MHz, | 10 MHz | - | - | N/A | - | 20 MHz (Cat.4) (Oct 2012) | [1][2][16]
|  | UMTS | 2013-01-01 | 2009-12-01 | GSM | 2011-03-01 |  |  |  |  | 40 MHz (CA_3A_7A) | [486][487][488]
|  |  | 15 MHz, | [7 empty] | (Cat.6) (May 2016) | [489]
|  |  | GSM | [7 empty] | World's first LTE network.
Switzerland | Salt |  | 19,8 MHz, | 20 MHz | 20 MHz | 5 MHz, | 10 MHz | - | - | N/A | - | 20 MHz (Cat.4) (Nov 2013) | [1][2]
|  |  | UMTS | 2013-05-01 | 2013-11-01 | GSM | 2014-05-01 |  |  |  |  | 40 MHz (CA_3A_7A) | [490][491][492]
|  |  |  | 5 MHz, | [7 empty] | (Cat.6) (Dec 2014) | [493]
GSM
Sunrise | 2017-06-01 | 9,8 MHz, | 20 MHz | 20 MHz | 10 MHz, | 10 MHz | - | - | N/A | - | 20 MHz (Cat.4) (Nov 2013) | [1][2][494]
|  | UMTS | 2013-06-01 | 2013-06-01 | UMTS | 2013-06-01 |  |  |  |  | 40 MHz (CA_3A_7A) | [495][496]
|  |  |  | +5 MHz | 5 MHz, | [5 empty] | (Cat.6) (Jan 2014)
GSM
Swisscom | 2015-06-01 | 20 MHz | 20 MHz | 20 MHz | 5 MHz, | 10 MHz | - | - | 45 MHz | - | 4x4 MIMO (Dec 2017) | [1][2][16]
|  | 2015-09-01 | 2012-11-01 | 2012-11-01 | UMTS | 2012-11-01 |  |  |  |  | 256 QAM (Dec 2017) | [273]
|  | 9,6 MHz, | +10 MHz |  | 10 MHz, | [5 empty] | 20 MHz (Cat.4) (Jun 2013) | [497][498][499]
|  | UMTS |  |  | GSM | [5 empty] | 40 MHz (CA_3A_7A) | [500][501][502]
(Cat.6) (Jun 2014)
60 MHz (CA_1A_3A_7A)
(Cat.9) (Sep 2015)
70 MHz (CA_1A_3A_7A_20A)
(4x4 MIMO, 256 QAM) (Cat.16)
(Dec 2017)
Ukraine | Kyivstar |  | 15 MHz, | 20 MHz | 15 MHz | frag- | - | - | - | - | - | 4x4 MIMO (Apr 2018) | [2]
|  |  | UMTS | 2018-07-01 | 2018-04-01 | mented, | [5 empty] | 256 QAM (Apr 2018) | [503][504]
|  |  |  | 10 MHz, |  | GSM
5 MHz,
GSM
Lifecell |  | 15 MHz, | 15 MHz | 10 MHz | frag- | - | - | - | - | - |  | [2]
|  | UMTS | 2018-07-01 | 2018-03-01 | mented, | [6 empty] | [505][506][504]
|  |  |  | +5 MHz | GSM
Vodafone |  | 15 MHz, | 20 MHz | 10 MHz | frag- | - | - | - | - | - |  | [2]
|  | UMTS | 2018-07-01 | 2018-03-01 | mented, | [6 empty] | [505][507][504]
|  |  | 5 MHz, |  | GSM
GSM
United Kingdom | 3 | 2015-09-01 | 10 MHz | 15 MHz | N/A | N/A | 5 MHz | - | 20 MHz | N/A | - | 20 MHz (CA_3A_20A) | [1][2][508]
|  | (B20 only) | 2017-08-01 | 2013-12-01 |  |  | 2015-09-01 |  |  |  |  | (Cat.4) (Oct 2015) | [509][510][511]
|  |  | 4,6 MHz, | [9 empty] | [512][513]
UMTS
EE | 2016-11-01 | 10 MHz | 20 MHz, | 20 MHz, | N/A | 5 MHz | - | N/A | 25 MHz | - | 4x4 MIMO (Jun 2016) | [1][2][514]
|  | 2018-04-01 | 10 MHz | 15 MHz |  | 2016-11-01 |  |  |  |  | 256 QAM (Sep 2017) | [515][516][517]
|  | (?) | 2012-10-01 | 2014-10-01 | [6 empty] | 20 MHz (Cat.4) (Jul 2013) | [518][519][520]
|  | 10 MHz, | 15 MHz, | +15 MHz | [6 empty] | 40 MHz (CA_3A_7A) | [521][522][523]
|  | UMTS | GSM | [7 empty] | (Cat.6) (Oct 2014) | [524][525]
[11 empty] | 30 MHz (CA_3C) | [526][512][513]
[4x4 MIMO] (Cat.9) (Jun 2016)
55 MHz (CA_3A_7C)
(Cat.9) (Sep 2016)
65 MHz (CA_3C_7C)
[4x4 MIMO, 256 QAM] (Cat.11)
(Sep 2017)
10 MHz@B1 available on sites
in Cardiff.
O2 | 2017-03-01 | 10 MHz | 5 MHz | N/A | 5 MHz, | 10 MHz | - | N/A | N/A | 20 MHz | 15 MHz (CA_3A_20A) | [1][2]
|  | 2018-01-01 | 2015-08-01 |  | 5 MHz, | 2013-08-01 |  |  |  | 2018-04-01 | (Cat.4) (Aug 2015) (?) | [527][528]
|  | (?) | (?) |  | UMTS |  |  |  |  | +20 MHz | Infrastructure sharing | [529][530][531][532]
[5 empty] | 2,6 MHz, | [5 empty] | with Vodafone. | [533][512][513]
[5 empty] | 4,8 MHz, | [5 empty] | 10 MHz@B1 available
[5 empty] | GSM | [5 empty] | on single sites in metro areas.
Vodafone | 2017-07-01 | 15 MHz | 5 MHz | 20 MHz | 5 MHz, | 10 MHz | - | 20 MHz | 20 MHz | - | 4x4 MIMO (Jun 2017) (?) | [1][2]
|  | 2016-04-01 | 2016-06-01 | 2014-10-01 | 4,6 MHz, | 2013-08-01 |  |  | 2017-06-01 |  | 256 QAM (Jun 2017) (?) | [534][528]
|  |  | (?) |  | UMTS |  |  |  | (?) |  | 15 MHz (CA_3A_20A) | [529][535][536]
[5 empty] | 7,8 MHz, |  |  |  | +5 MHz |  | (Cat.4) (Jun 2016) (?) | [537][538][539][540]
[5 empty] | GSM | [5 empty] | 20 MHz (Cat.4) (Oct 2014) | [541][512][513]
20 MHz (CA_1A_20A)
(Cat.4) (Oct 2016)
30 MHz (CA_7A_20A)
(Cat.6) (Oct 2014)
35 MHz (CA_1A_7A)
(Cat.6) (Jun 2016) (?)
40 MHz (CA_1A_7A_20A)
(Cat.9) (Jun 2017) (?)
8x8 MIMO & 64x64 MIMO
[TDD] (Demo)
Infrastructure sharing withO2.
B3 & B38 pre-commercial;
available on single sites
in metro areas.
15 MHz@B1 available
on single sites in metro areas.
Russia | See List of LTE networks in Asia.
Turkey | See List of LTE networks.

## gsm
https://www.worldtimezone.com/gsm.html

## SW
ITEM | RELATED TO BLOCK Nº | ITEM DESCRIPTION | CHARACTERISTICS | SPECIFICATIONS
1 | 1 | OS | TYPE | ANDROID 7+
2 | 3, 4 | SCREEN EVENTS | WAKE UP | ENABLE: TILT TO WAKE UP
ENABLE: TOUCH TO WAKE UP
|  |  | SLEEP | ENABLE: PALM ON SCREEN TO SLEEP
ENABLE: TILT TO SLEEP
3 | 5 | INERTIAL SENSOR EVENTS | CAPTURE AND BROADCAST EVENTS | FREE FALL DETECTION
SIGNIFICANT MOTION
STEP COUNTER
OTHERS
|  |  | ALLOW ACCESS TO COMPONENT DATA AT HIGH LEVEL | ENABLE: BRIDGE TO ACCESS AND CONFIGURE COMPONENT PARAMETERS (SUCH AS EVENT THRESHOLDS) DIRECTLY FROM ANDROID.
4 | 6 | HEALTH MONITORING EVENTS | CAPTURE AND BROADCAST EVENTS | PPG
ECG
BLOOD PRESSURE
OTHERS
|  |  | ALLOW ACCESS TO COMPONENT DATA AT HIGH LEVEL | ENABLE: BRIDGE TO ACCESS AND CONFIGURE COMPONENT PARAMETERS (SUCH AS EVENT THRESHOLDS) DIRECTLY FROM ANDROID.
5 | 10 | CODECS | AUDIO | ENABLE: HIGH QUALITY AUDIO REPRODUCTION
|  |  | VIDEO | ENABLE: HIGH VIDEO REPRODUCTION
6 | 11 | MIC | TECHNOLOGY | NO SPECIFIED
|  |  | ADDITIONALS | HIGH FIDELITY INPUT AND POSSIBILITY TO INCREASE GAIN WHEN NEEDED. MEASUREMENTS TO BE PROVIDED BY ANDA.
7 | 12 | SPEAKER | TECHNOLOGY | NO SPECIFIED
|  |  | ADDITIONALS | HIGH FIDELITY OUTPUT AND POWER. MEASUREMENTS TO BE PROVIDED BY ANDA.
8 | 13 | BLUETOOTH | TECHNOLOGY | 4.1 BLE
|  |  | ADDITIONALS | INTEGRATED AUDIO CODEC FOR HIGH FIDELITY AUDIO TRANSMISSIONS
POSSIBILITY TO PAIR WITH ANOTHER SIMILAR DEVICE, ANDROID AND IOS
9 | 14 | WIFI | TECHNOLOGY | 802.11 B/G/N
|  |  | TYPE | AT LEAST ONE TYPE: 2.4GHZ OR 5.1 GHZ. 2.4GHZ PREFERRED
10 | 15 | VIBRATOR | COMMENTS | COMPONENT TO BE SELECTED WITH ANDA
11 | 16 | KEY: POWER BUTTON | COMMENTS | COMPONENT TO BE SELECTED WITH ANDA
|  |  | ADDITIONALS | INTERFACE TO ACCESS TO KEY EVENTS IN HIGH LEVEL IS NEEDED
ENABLE THE POSSIBILITY TO INTERCEPT BUTTON EVENTS FOR DIFFERENT PURPOSES
12 | 17 | KEY: MULTIPURPOSE BUTTON | COMMENTS | COMPONENT TO BE SELECTED WITH ANDA
|  |  | ADDITIONALS | INTERFACE TO ACCESS TO KEY EVENTS IN HIGH LEVEL IS NEEDED
ENABLE THE POSSIBILITY TO INTERCEPT BUTTON EVENTS FOR DIFFERENT PURPOSES
13 | 18 | SIM CARD | TYPE | NANO (4FF)
|  |  | SIM SOCKET TYPE | COMPONENT TO BE SELECTED WITH ANDA
|  |  | ADDITIONALS | ENABLE HOT PLUG
ALLOW TO ENABLE/DISABLE SIM LOCK FROM HARDWARE AND PROVIDE TOOL
14 | 21 | GPS | TYPE | GPS, GLONASS \ GALILEO, BEIDOU
|  |  | ADDITIONALS | ENABLE A-GPS
ENABLE: LBS, IZAT
15 | - | PHONE CALLS | TYPE | VOICE CALLS SUPPORT
|  |  | ADDITIONALS | ENABLE: VOLTE
16 | - | CELLULAR, RF AND NETWORK | TYPE | CARRIER CUSTOMIZATIONS
|  |  | DETAIL | CHECK CARRIER CUSTOMIZATION AND NETWORK PARAMETER DETAILS
17 | - | TESTS AND CERTIFICATIONS | TESTS | ENDURANCE, DESTRUCTIVE TEST
NON-ALLERGY. MEDICAL GRADE
RF TUNNING
BATTERY SECURITY REPORT
|  |  | CERTIFICATES OR PROVING MATERIALS | IP67 (or superior) COMPLIANCE
GORILLA GLASS 3 COMPLIANCE
BATTERY TRANSPORTATION CERT: UN38.3
|  |  |  | FCC | University of Florida
|  |  |  | PTCRB (Test) | SPLUNK
|  |  |  | UL (for charger adapter) | Virginia Tech
|  |  |  | CE (for europe) | Georgia Tech | Price
|  |  |  | GSM TAC | Google MX
WIFI Alliance (opc)
Bluetooth SEC (opc)